## Case Size
	PCB Size	Clearance	Wall Strength	Top-Left Offset	Total Outer Dimensions
X	304	1	4	5	314
Y	95	1	4	5	105
Z	9.81	0.5	2		12.31 ≈ 13	>> 13.5

	PCB Size Z
PCB	1.6	← thickness of the PCB itself
Type-C Port	3.21	← thickest component on the backside
Switch	5	← thickest component on the frontside
Total	9.81

## Hole Positions
Hole Positions X kicad	Hole Positions Y kicad	Hole Positions Absolute X	Hole Positions Absolute Y	Hole Positions X,Y librecad	Hole Positions Case X	Hole Positions Case Y
46	39.4	25.6	19	25.6,76	30.6	24
162.9	38.8	142.5	18.4	142.5,76.6	147.5	23.4
298.9	35.4	278.5	15	278.5,80	283.5	20
115.4	65.5	95	45.1	95,49.9	100	50.1
248.4	65.5	228	45.1	228,49.9	233	50.1
47.4	88.8	27	68.4	27,26.6	32	73.4
166.4	105.9	146	85.5	146,9.5	151	90.5
297	95	276.6	74.6	276.6,20.4	281.6	79.6

## Socket Offset
Scale	Potation	Offset
0.98	0	0.6
0.98	0	-4.75
0.98	0	-3.45

## Switch Offset
Scale	Rotation	Offset
1	180	-0.3
1	0	-0.3
1	-90	5.5

## Keycap Sizes
Keycap Unit Size x	Keycap Absolute Size x (mm)	Top Left Corner (mm)	Top Right Corner (mm)	Bottom Left Corner (mm)	Bottom Right Corner (mm)
1.00U	19.00	(-9.5, -9.5)	(9.5, -9.5)	(-9.5, 9.5)	(9.5, 9.5)
1.25U	23.75	(-11.875, -9.5)	(11.875, -9.5)	(-11.875, 9.5)	(11.875, 9.5)
1.50U	28.50	(-14.25, -9.5)	(14.25, -9.5)	(-14.25, 9.5)	(14.25, 9.5)
1.75U	33.25	(-16.625, -9.5)	(16.625, -9.5)	(-16.625, 9.5)	(16.625, 9.5)
2.00U	38.00	(-19, -9.5)	(19, -9.5)	(-19, 9.5)	(19, 9.5)
2.25U	42.75	(-21.375, -9.5)	(21.375, -9.5)	(-21.375, 9.5)	(21.375, 9.5)
2.50U	47.50	(-23.75, -9.5)	(23.75, -9.5)	(-23.75, 9.5)	(23.75, 9.5)
2.75U	52.25	(-26.125, -9.5)	(26.125, -9.5)	(-26.125, 9.5)	(26.125, 9.5)
3.00U	57.00	(-28.5, -9.5)	(28.5, -9.5)	(-28.5, 9.5)	(28.5, 9.5)
3.25U	61.75	(-30.875, -9.5)	(30.875, -9.5)	(-30.875, 9.5)	(30.875, 9.5)
3.50U	66.50	(-33.25, -9.5)	(33.25, -9.5)	(-33.25, 9.5)	(33.25, 9.5)
3.75U	71.25	(-35.625, -9.5)	(35.625, -9.5)	(-35.625, 9.5)	(35.625, 9.5)
4.00U	76.00	(-38, -9.5)	(38, -9.5)	(-38, 9.5)	(38, 9.5)
4.25U	80.75	(-40.375, -9.5)	(40.375, -9.5)	(-40.375, 9.5)	(40.375, 9.5)
4.50U	85.50	(-42.75, -9.5)	(42.75, -9.5)	(-42.75, 9.5)	(42.75, 9.5)
4.75U	90.25	(-45.125, -9.5)	(45.125, -9.5)	(-45.125, 9.5)	(45.125, 9.5)
5.00U	95.00	(-47.5, -9.5)	(47.5, -9.5)	(-47.5, 9.5)	(47.5, 9.5)
5.25U	99.75	(-49.875, -9.5)	(49.875, -9.5)	(-49.875, 9.5)	(49.875, 9.5)
5.50U	104.50	(-52.25, -9.5)	(52.25, -9.5)	(-52.25, 9.5)	(52.25, 9.5)
5.75U	109.25	(-54.625, -9.5)	(54.625, -9.5)	(-54.625, 9.5)	(54.625, 9.5)
6.00U	114.00	(-57, -9.5)	(57, -9.5)	(-57, 9.5)	(57, 9.5)
6.25U	118.75	(-59.375, -9.5)	(59.375, -9.5)	(-59.375, 9.5)	(59.375, 9.5)
6.50U	123.50	(-61.75, -9.5)	(61.75, -9.5)	(-61.75, 9.5)	(61.75, 9.5)
6.75U	128.25	(-64.125, -9.5)	(64.125, -9.5)	(-64.125, 9.5)	(64.125, 9.5)
7.00U	133.00	(-66.5, -9.5)	(66.5, -9.5)	(-66.5, 9.5)	(66.5, 9.5)
7.25U	137.75	(-68.875, -9.5)	(68.875, -9.5)	(-68.875, 9.5)	(68.875, 9.5)
7.50U	142.50	(-71.25, -9.5)	(71.25, -9.5)	(-71.25, 9.5)	(71.25, 9.5)
7.75U	147.25	(-73.625, -9.5)	(73.625, -9.5)	(-73.625, 9.5)	(73.625, 9.5)
8.00U	152.00	(-76, -9.5)	(76, -9.5)	(-76, 9.5)	(76, 9.5)

## USB Port
	Connector Size	Clearence	Total Cutout Size	Top Left Offset	PCB Port position	Case PCB position	Case Port Postion	Case Cutout Position	Corrected
X	8.94	0.2	9.34	-0.2	22.73	5	27.73	27.53	27.53
Y	3.12	0.2	3.52	-0.2	3.21	7.9	3.09	2.89	2.94
			≈				(^ Underside upwards)
	Cutout Radius		9.3				(^ Left to right)
	1.3		3.5
							Measured	Based on measurements
							27.7	27.5
							3.14	2.94

	Cutout Indent Size	Case Position	Cutout-indent Border
X	13.5	25.45	2.08
Y	7	1.2	1.74
Z	2	0